## Sheet1
Component | Pts Possible | Comments | Pts Earned
Analyze General Model
1. State characteristic equation and roots | 3
2. Relate ride comfort to existence of a shock absorber. State DE without shock absorber | 3
3. Relate the mass, damping coefficient, and spring constant to "critically damped" | 4
Specific DE: Determine Damping
4. Relate values to constants and variables | 2
5. Determine the values of c for a critically damped system. Graph the resulting displacement | 7
6. Solve for time to stay within tolerance. Illustrate with a graph. | 7
Specific DE: Basic Ride Quality
7. (a) Graph the resulting displacement. | 7
7. (b) Is this a smooth or bumpy ride? underdamped, critically damped, or overdamped? | 5
7. (c) Solve for time to stay within tolerance. Illustrate with a graph. | 7
Specific DE: Change Mass
8. Graph without and with increased mass. Briefly describe difference | 7
Specific DE: Change Angle
9. (a) Determine the spring rate correction factor in general. | 4
(b) Determine new spring constant k to compensate for given angles | 6
(c) Graph for two given angles. Briefly describe difference | 7
Conclusion
10. Write a short description of how differential equations can model a simple car suspension system. | 7
If desired, grade separately for components: *Summarize the situation you are modeling*Characterize undamped, underdamped, and overdamped situations*Indicate the effect of additional mass *Describe the effect of installation angle
General
Work is correct | 8
Explanations are complete | 8
Graphs are well-labeled and easy to read | 8
Total | 100 |  | 0