## Numerical Solution
Euler's Method Implementation
|  |  | a (l/min) = | 2 | Final index n= | 24
Differential Equation: Mixing |  | Parameters | b (l/min)= | 2 | x_0 (g)= | 50
x' = a*c - b*x/(V+(a-b)*t) |  |  | c (g/l) = | 3 | dt (min)= | 10
Solution (when a=b) |  |  | V (l) = | 150 | t_final (min) = | 240
x(t) = (x_0-c*V)*exp(-a*t/V)+c*V
Index | 0 | 1 | 2 | 3 | 4 | 5 | 6 | 7 | 8 | 9 | 10 | 11 | 12 | 13 | 14 | 15 | 16 | 17 | 18 | 19 | 20 | 21 | 22 | 23 | 24
Time | 0 | 10 | 20 | 30 | 40 | 50 | 60 | 70 | 80 | 90 | 100 | 110 | 120 | 130 | 140 | 150 | 160 | 170 | 180 | 190 | 200 | 210 | 220 | 230 | 240
Approx. Solution | 50 | 103.3333 | 149.5556 | 189.6148 | 224.3328 | 254.4218 | 280.4989 | 303.099 | 322.6858 | 339.6611 | 354.3729 | 367.1232 | 378.1734 | 387.7503 | 396.0503 | 403.2436 | 409.4778 | 414.8807 | 419.5633 | 423.6215 | 427.1387 | 430.1868 | 432.8286 | 435.1181 | 437.1024
Approx. Slope | 5.3333 | 4.6222 | 4.0059 | 3.4718 | 3.0089 | 2.6077 | 2.26 | 1.9587 | 1.6975 | 1.4712 | 1.275 | 1.105 | 0.95769 | 0.83 | 0.71933 | 0.62342 | 0.5403 | 0.46826 | 0.40582 | 0.35171 | 0.30482 | 0.26418 | 0.22895 | 0.19843 | 0.17197
Solution | 50 | 99.9307 | 143.6287 | 181.872 | 215.3415 | 244.6332 | 270.2684 | 292.7037 | 312.3385 | 329.5223 | 344.5611 | 357.7227 | 369.2414 | 379.3222 | 388.1447 | 395.8659 | 402.6233 | 408.5371 | 413.7128 | 418.2424 | 422.2066 | 425.676 | 428.7123 | 431.3695 | 433.6951
Metrics for Fit
Squared Errors | 0 | 11.5781 | 35.128 | 59.9515 | 80.844 | 95.8175 | 104.6626 | 108.0628 | 107.0676 | 102.794 | 96.2708 | 88.3687 | 79.7813 | 71.0326 | 62.4981 | 54.4301 | 46.984 | 40.2409 | 34.228 | 28.9346 | 24.3249 | 20.3478 | 16.9441 | 14.0518 | 11.6093
| 7.6266 | Root Mean Square Error (RMSE) |  |  | 0.99538 | R^2 Coefficient of Determination (fitting solution by hand)
99.54%

## Demo of Numerical Solution
Euler's Method Implementation
|  |  | a (l/min) = | 2 | Final index n= | 240
Differential Equation: Mixing |  | Parameters | b (l/min)= | 2 | x_0 (g)= | 50
x' = a*c - b*x/(V+(a-b)*t) |  |  | c (g/l) = | 3 | dt (min)= | 1
Solution (when a=b) |  |  | V (l) = | 150 | t_final (min) = | 240
x(t) = (x_0-c*V)*exp(-a*t/V)+c*V
Index | 0 | 1 | 2 | 3 | 4 | 5 | 6 | 7 | 8 | 9 | 10 | 11 | 12 | 13 | 14 | 15 | 16 | 17 | 18 | 19 | 20 | 21 | 22 | 23 | 24
Time | 0 | 1 | 2 | 3 | 4 | 5 | 6 | 7 | 8 | 9 | 10 | 11 | 12 | 13 | 14 | 15 | 16 | 17 | 18 | 19 | 20 | 21 | 22 | 23 | 24
Approx. Solution | 50 | 55.3333 | 60.5956 | 65.7876 | 70.9104 | 75.965 | 80.9521 | 85.8727 | 90.7278 | 95.5181 | 100.2445 | 104.9079 | 109.5091 | 114.049 | 118.5284 | 122.948 | 127.3087 | 131.6112 | 135.8564 | 140.045 | 144.1777 | 148.2554 | 152.2786 | 156.2482 | 160.1649
Approx. Slope | 5.3333 | 5.2622 | 5.1921 | 5.1228 | 5.0545 | 4.9871 | 4.9206 | 4.855 | 4.7903 | 4.7264 | 4.6634 | 4.6012 | 4.5399 | 4.4793 | 4.4196 | 4.3607 | 4.3026 | 4.2452 | 4.1886 | 4.1327 | 4.0776 | 4.0233 | 3.9696 | 3.9167 | 3.8645
Solution | 50 | 55.2979 | 60.5257 | 65.6842 | 70.7744 | 75.7972 | 80.7535 | 85.6441 | 90.4699 | 95.2318 | 99.9307 | 104.5673 | 109.1425 | 113.6571 | 118.1119 | 122.5077 | 126.8453 | 131.1254 | 135.3489 | 139.5164 | 143.6287 | 147.6865 | 151.6906 | 155.6417 | 159.5404
Metrics for Fit
Squared Errors | 0 | 0.001253 | 0.0048798 | 0.01069 | 0.018502 | 0.028146 | 0.03946 | 0.052292 | 0.066496 | 0.081938 | 0.098487 | 0.11602 | 0.13443 | 0.1536 | 0.17344 | 0.19385 | 0.21473 | 0.23601 | 0.25761 | 0.27945 | 0.30146 | 0.32359 | 0.34577 | 0.36794 | 0.39005
| 0.39447 | Root Mean Square Error (RMSE) |  |  | 0.99986 | R^2 Coefficient of Determination (fitting solution by hand)

## Model Fit to Data
Model-Data Regression: Automatic and by hand
|  |  | a (l/min) = | 1.675 | Final index n= | 24
Differential Equation: Mixing |  | Parameters | b (l/min)= | 1.675 | x_0 (g)= | 50
x' = a*c - b*x/(V+(a-b)*t), x(0)=x0 |  |  | c (g/l) = | 2 | dt (min)= | 10
Solution (when a=b) |  |  | V (l) = | 100 | t_final (min) = | 240
x(t) = (x_0-c*V)*exp(-a*t/V)+c*V
Index | 0 | 1 | 2 | 3 | 4 | 5 | 6 | 7 | 8 | 9 | 10 | 11 | 12 | 13 | 14 | 15 | 16 | 17 | 18 | 19 | 20 | 21 | 22 | 23 | 24
Time | 0 | 10 | 20 | 30 | 40 | 50 | 60 | 70 | 80 | 90 | 100 | 110 | 120 | 130 | 140 | 150 | 160 | 170 | 180 | 190 | 200 | 210 | 220 | 230 | 240
data | 50 | 70.8531 | 118.0176 | 96.6751 | 139.4492 | 123.6033 | 147.9496 | 140.2909 | 150.6938 | 168.045 | 162.2788 | 168.8694 | 176.7196 | 183.3788 | 181.6882 | 183.077 | 190.3692 | 187.9866 | 189.7871 | 191.8006 | 193.1331 | 193.6765 | 194.533 | 195.8461 | 195.9842
change in data | 20.8531 | 47.1646 | -21.3425 | 42.7741 | -15.846 | 24.3463 | -7.6587 | 10.4029 | 17.3512 | -5.7662 | 6.5905 | 7.8502 | 6.6592 | -1.6907 | 1.3888 | 7.2922 | -2.3826 | 1.8005 | 2.0135 | 1.3325 | 0.54337 | 0.85648 | 1.3131 | 0.13813 | 0.13813
data derivative (avg) | 2.0853 | 3.4009 | 1.2911 | 1.0716 | 1.3464 | 0.42502 | 0.83438 | 0.13721 | 1.3877 | 0.57925 | 0.041217 | 0.72204 | 0.72547 | 0.24843 | -0.015093 | 0.43405 | 0.24548 | -0.029104 | 0.1907 | 0.1673 | 0.093795 | 0.069993 | 0.10848 | 0.07256 | 0.013813
fitted model solution | 50 | 73.1335 | 92.6993 | 109.2476 | 123.2437 | 135.0813 | 145.0933 | 153.5612 | 160.7231 | 166.7806 | 171.9038 | 176.2369 | 179.9017 | 183.0013 | 185.6229 | 187.8402 | 189.7155 | 191.3016 | 192.6431 | 193.7777 | 194.7373 | 195.549 | 196.2354 | 196.816 | 197.3071
model slope | 2.5125 | 2.125 | 1.7973 | 1.5201 | 1.2857 | 1.0874 | 0.91969 | 0.77785 | 0.65789 | 0.55643 | 0.47061 | 0.39803 | 0.33665 | 0.28473 | 0.24082 | 0.20368 | 0.17226 | 0.1457 | 0.12323 | 0.10422 | 0.088149 | 0.074555 | 0.063057 | 0.053332 | 0.045107
Metrics for fitting model by hand
Squared Errors | 0.18249 | 1.6278 | 0.25622 | 0.20117 | 0.0036895 | 0.43874 | 0.0072773 | 0.41042 | 0.53264 | 0.00052096 | 0.18438 | 0.10498 | 0.15119 | 0.0013177 | 0.065489 | 0.053073 | 0.0053607 | 0.030555 | 0.0045524 | 0.0039787 | 3.1876e-05 | 2.0814e-05 | 0.002063 | 0.00036972 | 0.00097929
| 0.42177 | Root Mean Square Error (RMSE) |  |  | 0.72207 | R^2 Coefficient of Determination (fitting solution by hand)

## Project Template
Example Simulation Data and Model Fit for Introduction to Modeling Project
Differential Equation Model |  | Parameters | a = | -0.35 | Total, N = | 26
x' = a(t-b), x(0)=1 |  |  | b = | 12 | Time step = | 1
Model Solution
x(t) = a/2*(t-b)^2+(1-a*b^2/2)
Time (rounds) | 0 | 1 | 2 | 3 | 4 | 5 | 6 | 7 | 8 | 9 | 10 | 11 | 12 | 13 | 14
Data: Susceptible | 25 | 24 | 22 | 17 | 12 | 7 | 4 | 2 | 1 | 0 | 0 | 0 | 0 | 0 | 0
Data: Infected | 1 | 2 | 4 | 9 | 14 | 19 | 22 | 24 | 25 | 26 | 26 | 26 | 26 | 26 | 26
Data: Change in Infected | 1 | 2 | 5 | 5 | 5 | 3 | 2 | 1 | 1 | 0 | 0 | 0 | 0 | 0 | 0
Data: (Infected) Derivative | 1 | 1.5 | 3.5 | 5 | 5 | 4 | 2.5 | 1.5 | 1 | 0.5 | 0 | 0 | 0 | 0 | 0
Model: (Infected) Slope | 4.2 | 3.85 | 3.5 | 3.15 | 2.8 | 2.45 | 2.1 | 1.75 | 1.4 | 1.05 | 0.7 | 0.35 | 0 | -0.35 | -0.7
Model: Infected | 1 | 5.025 | 8.7 | 12.025 | 15 | 17.625 | 19.9 | 21.825 | 23.4 | 24.625 | 25.5 | 26.025 | 26.2 | 26.025 | 25.5
Model: Susceptible | 25 | 20.975 | 17.3 | 13.975 | 11 | 8.375 | 6.1 | 4.175 | 2.6 | 1.375 | 0.5 | -0.025 | -0.2 | -0.025 | 0.5
Metrics for fitting model by hand
Square Errors | 0 | 9.1506 | 22.09 | 9.1506 | 1 | 1.8906 | 4.41 | 4.7306 | 2.56 | 1.8906 | 0.25 | 0.000625 | 0.04 | 0.000625 | 0.25
2.2788 | Root Mean Square Error (RMSE) |  |  |  | 0.9483 | R^2 Coefficient of Determination (Solution)
Results of Simulation: Summarized from above
Parameters with units and possible meaning for the spread of the common cold
a = | -35% | negative of infection rate / day
b = | 12 | days (Predicted end of the infection spread)
Fitting Shape: Trend line of Slope Function from "Statistical Model" graph
Trend line (linear): | 0.749 | *x + | 0.336 |  | 16.7% | R^2 Coefficient of Determination (Slope)
A trend line predicts the values of your parameters to fit the autonomous model equation x'=f(x). If the R^2 value is near 100%, then these values are good estimates of your parameters using this kind of model.
R^2 Determination of fit (Derivative vs. Slope) is the percentage of the variation in the derivative data that is explained by the model slope function, fit automatically by the built-in regression. A high percentage tells us the dynamic pattern in the model is a good match for the dynamic pattern in the data, while a low percentage tells us we need a new model to better fit the shape of the dynamic patterns in the data
Since the R^2 is so low, it makes the trend line untrustworthy and makes me suspect that my chosen model is not representative of the data
Fitting Value: Optimization by hand
2.2788 | Root Mean Square Error (RMSE) |  |  | 94.83% | R^2 Coefficient of Determination (Solution)
Root Mean Square Error (RMSE) measures the standard deviation equivalent of the error and is the number of people the model is off by on average
R^2 Determination of fit (Data vs. Model) is the percentage of the variation in the data that is explained by the model's solution, a high percentage tells us that our solution curve was able to be fit near the data well, while a low percentage tells us our solution curve cannot be able to fit near the data (or we haven't optimized its parameters correctly -- see if model has a balance between under approximations and over approximations of the data)
Since the R^2 is high, it means the solution function was pliable enough to fit the data very well by optimizing the given parameters

## Project Instructions
These are an updated copy of the instructions from modeling scenario "Simulating the Spread of the Common Cold".
Simulation
Follow the instructions in the RMT Intro to Modeling Simulation Guide
Modeling
1. Duplicate the Project Template tab for each run and fill out the highlighted cells labeled "Data: Infected". Note that the "Data: Change in Infected" is a rough approximation of the derivative, which is improved by averaging to get "Data: (Infected) Derivative".
2. Individually use the graph of the Statistical Model of Derivative vs Slope for Infected Population, as well as the Modeled vs Simulated Populations of Infected/Susceptible, to form a potential differential equation model or choose from a selection provided by your professor.
3. Compare models with your group. Graph/sketch the slope functions from each and work together to choose/create the model with the most potential. Make sure there is at least one parameter to provide room to fit it to the data.
4. Summarize why your group's model fits the shape of the data and how the parameters adjust it. Briefly share this with the rest of the class and write down their feedback. Update your model accordingly.
Analysis
Your analysis begins with fitting your model equation using a trend line and then a hands-on optimization with the main parameter(s) using either a local search or global search method.
Parameter Estimation
1. Fill in the highlighted cells for your chosen model differential equation and its parameters
2. Choosing an example simulation, compute the slope function for your chosen model in the "Model: Slope"
3. In the graph of "Derivative of Infected (Avg) vs. Data: Infected", add/modify the trendline to best fit the data and make sure the R^2 value as well as the equation are printed.
4. Solve your model for the general solution and enter that in "Model: Infected.
Now complete either Local Optimization or Global Optimization (below) to optimize one of your parameters. Watch the graphs of the model and data get closer together as your estimate improves. Repeat the process for each additional parameter you would like to optimize.
Option I: Local Optimization
1. Choose the initial guess p=M and initial interval radius dp and compute the left and right endpoints as L=M-dp, R=M+dp. As a general rule, start with dp = 10^k where k is the power of ten when p is written in scientific notation.
2. Compare the RMSE value for p=L and p=R. If RMSE(L)<RMSE(R), then reset R=M and M=(L+M)/2 to choose the left sub interval. Else, reset L=M, M=(M+R)/2
3. Repeat steps 1-2 until you have obtained an M value with three significant digits (three digits unchanged from the previous M value). Set p=M.
Option II: Global Optimization
1. Choose an initial guess p=M and let the search interval be dp = M/2.
2. Divide the interval [M-dp, M+dp] into 10 subintervals. Update p with each of these values and record the RMSE value computed.
3. Choose the value p* with minimum RMSE. If p* is the same as p, reset dp=dp/10 to "zoom in". Repeat steps 1-2. Otherwise, reset dp = ¦p-p*¦ and p=p* and repeat steps 1-2
4. When at least three significant digits of p* agree with your original guiess.
Presentation
1. Explain the main steps in deriving your model differential equation
2. Explain the main steps needed in solving your model differential equation
3. From the simulations, show example graphs of your best and worst fitting models to the data.
4. How does your chosen model interpret the patterns in the data? Express the patterns in words.
5. Thoroughly discuss the following questions, citing specific results and examples
In what ways did your model describe the data well and in what ways did it not?
How effective are measures that can be put in place to slow/stop the spread of the cold virus?
How does your analysis for the common cold inform our preparation for more serious diseases?

## Project Key Normal
Example Simulation Data and Model Fit for Introduction to Modeling Project
(Normal)
Differential Equation Model Chosen |  | Parameters | a = | 0.035 | x0 = | 1
x' = ax(N-x), x(0)=1 |  |  | N = | 27 | Time step = | 1
Model Solution
x(t) = N/(1+(N-1)*exp(-a*t))
Time (rounds) | 0 | 1 | 2 | 3 | 4 | 5 | 6 | 7 | 8 | 9 | 10 | 11 | 12
Data: Susceptible | 26 | 25 | 23 | 19 | 12 | 0 | 0 | 0 | 0 | 0 | 0 | 0 | 0
Data: Infected | 1 | 2 | 4 | 8 | 15 | 27 | 27 | 27 | 27 | 27 | 27 | 27 | 27
Data: Change in Infected | 1 | 2 | 4 | 7 | 12 | 0 | 0 | 0 | 0 | 0 | 0 | 0 | 0
Data: (Infected) Derivative | 1 | 1.5 | 3 | 5.5 | 9.5 | 6 | 0 | 0 | 0 | 0 | 0 | 0 | 0
Model: (Infected) Slope | 0.91 | 1.75 | 3.22 | 5.32 | 6.3 | 0 | 0 | 0 | 0 | 0 | 0 | 0 | 0
Model: Infected | 1 | 2.4312 | 5.479 | 10.686 | 16.945 | 21.9398 | 24.7787 | 26.0909 | 26.6392 | 26.8586 | 26.9449 | 26.9785 | 26.9917
Model: Susceptible | 26 | 24.5688 | 21.521 | 16.314 | 10.055 | 5.0602 | 2.2213 | 0.90909 | 0.36077 | 0.14138 | 0.055127 | 0.021454 | 0.0083426
Metrics for fitting model by hand
Square Errors | 0 | 0.18593 | 2.1876 | 7.2143 | 3.783 | 25.6053 | 4.9341 | 0.82644 | 0.13015 | 0.019988 | 0.003039 | 0.00046026
| 2.0201 | Root Mean Square Error (RMSE) |  |  |  | 0.9683 | R^2 Coefficient of Determination (Solution)
Results of Simulation: Summarized from above
Parameters with units and possible meaning for the spread of the common cold
a = | 3.5% | infection rate/day
N = | 27 | rooms (carrying capacity)
Fitting Shape: Trend line of Slope Function from "Statistical Model" graph
Trend line: | 0.132 | *x + | -0.0465 | *x^2 | 69% | R^2 Coefficient of Determination (Slope)
A trend line predicts the values of your parameters to fit the autonomous model equation x'=f(x). If the R^2 value is near 100%, then these values are good estimates of your parameters using this kind of model.
R^2 Determination of fit (Derivative vs. Slope) is the percentage of the variation in the derivative data that is explained by the model slope function, fit automatically by the built-in regression. A high percentage tells us the dynamic pattern in the model is a good match for the dynamic pattern in the data, while a low percentage tells us we need a new model to better fit the shape of the dynamic patterns in the data
Since the R^2 is not very high, it makes the trend line's values somewhat trustworthy but still confirms that my chosen model is an ok representative of the data's shape
Fitting Value: Optimization by hand
2.0201 | Root Mean Square Error (RMSE) |  |  | 96.83% | R^2 Coefficient of Determination (Solution)
Root Mean Square Error (RMSE) measures the standard deviation equivalent of the error and is the number of people the simulation is off by on average
R^2 Determination of fit (Data vs. Model) is the percentage of the variation in the data that is explained by the model's solution, a high percentage tells us that our solution curve was able to be fit near the data well, while a low percentage tells us our solution curve cannot be able to fit near the data (or we haven't optimized its parameters correctly -- see if model has a balance between under approximations and over approximations of the data)
Since the R^2 is high, it means the solution function was pliable enough to fit the data very well by optimizing the given parameters

## Project Key A
Example Simulation Data and Model Fit for Introduction to Modeling Project
(A: Sterilization)
Differential Equation Model Chosen |  | Parameters | a = | 0.02507 | x0 = | 1
x' = ax(N-x), x(0)=1 |  |  | N = | 27 | Time step = | 1
Model Solution
x(t) = N/(1+(N-1)*exp(-a*t))
Time (rounds) | 0 | 1 | 2 | 3 | 4 | 5 | 6 | 7 | 8 | 9 | 10 | 11 | 12
Data: Susceptible | 26 | 25 | 23 | 22 | 19 | 14 | 8 | 4 | 1 | 0 | 0 | 0 | 0
Data: Infected | 1 | 2 | 4 | 5 | 8 | 13 | 19 | 23 | 26 | 27 | 27 | 27 | 27
Data: Change in Infected | 1 | 2 | 1 | 3 | 5 | 6 | 4 | 3 | 1 | 0 | 0 | 0 | 0
Data: (Infected) Derivative | 1 | 1.5 | 1.5 | 2 | 4 | 5.5 | 5 | 3.5 | 2 | 0.5 | 0 | 0 | 0
Model: (Infected) Slope | 0.65182 | 1.2535 | 2.3064 | 2.7577 | 3.8106 | 4.5627 | 3.8106 | 2.3064 | 0.65182 | 0 | 0 | 0 | 0
Model: Infected | 1 | 1.8997 | 3.4998 | 6.1191 | 9.875 | 14.3518 | 18.648 | 21.994 | 24.2007 | 25.501 | 26.2168 | 26.5962 | 26.7933
Model: Susceptible | 26 | 25.1003 | 23.5002 | 20.8809 | 17.125 | 12.6482 | 8.352 | 5.006 | 2.7993 | 1.499 | 0.78317 | 0.40376 | 0.20671
Metrics for fitting model by hand
Square Errors | 0 | 0.010068 | 0.25024 | 1.2523 | 3.5155 | 1.8272 | 0.12388 | 1.012 | 3.2374 | 2.247 | 0.61336 | 0.16303
| 1.1383 | Root Mean Square Error (RMSE) |  |  |  | 0.98879 | R^2 Coefficient of Determination (Solution)
Results of Simulation: Summarized from above
Parameters with units and possible meaning for the spread of the common cold
a = | 2.507% | infection rate/day |  | Reduction of | 0.993% | infection rate/day
N = | 27 | rooms (carrying capacity) |  |  | 28.37% | relative change
Fitting Shape: Trend line of Slope Function from "Statistical Model" graph
Trend line: | 0.827 | *x + | -0.0291 | *x^2 | 90.4% | R^2 Coefficient of Determination (Slope)
A trend line predicts the values of your parameters to fit the autonomous model equation x'=f(x). If the R^2 value is near 100%, then these values are good estimates of your parameters using this kind of model.
R^2 Determination of fit (Derivative vs. Slope) is the percentage of the variation in the derivative data that is explained by the model slope function, fit automatically by the built-in regression. A high percentage tells us the dynamic pattern in the model is a good match for the dynamic pattern in the data, while a low percentage tells us we need a new model to better fit the shape of the dynamic patterns in the data
Since the R^2 is high, it makes the trend line trustworthy for initial parameter values and confirms that my chosen model is representative of the data's shape
Fitting Value: Optimization by hand
1.1383 | Root Mean Square Error (RMSE) |  |  | 98.88% | R^2 Coefficient of Determination (Solution)
Root Mean Square Error (RMSE) measures the standard deviation equivalent of the error and is the number of people the simulation is off by on average
R^2 Determination of fit (Data vs. Model) is the percentage of the variation in the data that is explained by the model's solution, a high percentage tells us that our solution curve was able to be fit near the data well, while a low percentage tells us our solution curve cannot be able to fit near the data (or we haven't optimized its parameters correctly -- see if model has a balance between under approximations and over approximations of the data)
Since the R^2 is so high, it means the solution function was pliable enough to fit the data very well by optimizing the given parameters

## Project Key B
Example Simulation Data and Model Fit for Introduction to Modeling Project
(B: Reduced mobility)
Differential Equation Model Chosen |  | Parameters | a = | 0.0221 | x0 = | 1
x' = ax(N-x), x(0)=1 |  |  | N = | 27 | Time step = | 1
Model Solution
x(t) = N/(1+(N-1)*exp(-a*t))
Time (rounds) | 0 | 1 | 2 | 3 | 4 | 5 | 6 | 7 | 8 | 9 | 10 | 11 | 12
Data: Susceptible | 26 | 25 | 24 | 22 | 19 | 16 | 13 | 8 | 1 | 0 | 0 | 0 | 0
Data: Infected | 1 | 2 | 3 | 5 | 8 | 11 | 14 | 19 | 26 | 27 | 27 | 27 | 27
Data: Change in Infected | 1 | 1 | 2 | 3 | 3 | 3 | 5 | 7 | 1 | 0 | 0 | 0 | 0
Data: (Infected) Derivative | 1 | 1 | 1.5 | 2.5 | 3 | 3 | 4 | 6 | 4 | 0.5 | 0 | 0 | 0
Model: (Infected) Slope | 0.5746 | 1.105 | 1.5912 | 2.431 | 3.3592 | 3.8896 | 4.0222 | 3.3592 | 0.5746 | 0 | 0 | 0 | 0
Model: Infected | 1 | 1.7628 | 3.0395 | 5.0557 | 7.9646 | 11.658 | 15.6556 | 19.2996 | 22.1366 | 24.0863 | 25.3138 | 26.0448 | 26.4655
Model: Susceptible | 26 | 25.2372 | 23.9605 | 21.9443 | 19.0354 | 15.342 | 11.3444 | 7.7004 | 4.8634 | 2.9137 | 1.6862 | 0.95525 | 0.53448
Metrics for fitting model by hand
Square Errors | 0 | 0.056249 | 0.0015639 | 0.0031 | 0.0012543 | 0.43301 | 2.741 | 0.089732 | 14.9256 | 8.4899 | 2.8431 | 0.91249
| 1.6651 | Root Mean Square Error (RMSE) |  |  |  | 0.97532 | R^2 Coefficient of Determination (Solution)
Results of Simulation: Summarized from above
Parameters with units and possible meaning for the spread of the common cold
a = | 2.21% | infection rate/day |  | Reduction of | 1.29% | infection rate/day
N = | 27 | rooms (carrying capacity) |  |  | 36.86% | relative change
Fitting Shape: Trend line of Slope Function from "Statistical Model" graph
Trend line: | 0.646 | *x + | -0.0221 | *x^2 | 62.1% | R^2 Coefficient of Determination (Slope)
A trend line predicts the values of your parameters to fit the autonomous model equation x'=f(x). If the R^2 value is near 100%, then these values are good estimates of your parameters using this kind of model.
R^2 Determination of fit (Derivative vs. Slope) is the percentage of the variation in the derivative data that is explained by the model slope function, fit automatically by the built-in regression. A high percentage tells us the dynamic pattern in the model is a good match for the dynamic pattern in the data, while a low percentage tells us we need a new model to better fit the shape of the dynamic patterns in the data
Since the R^2 is not high, it makes the trend line only barely trustworthy and only gives some support that my chosen model is somewhat representative of the data's shape
Fitting Value: Optimization by hand
1.6651 | Root Mean Square Error (RMSE) |  |  | 97.53% | R^2 Coefficient of Determination (Solution)
Root Mean Square Error (RMSE) measures the standard deviation equivalent of the error and is the number of people the simulation is off by on average
R^2 Determination of fit (Data vs. Model) is the percentage of the variation in the data that is explained by the model's solution, a high percentage tells us that our solution curve was able to be fit near the data well, while a low percentage tells us our solution curve cannot be able to fit near the data (or we haven't optimized its parameters correctly -- see if model has a balance between under approximations and over approximations of the data)
Since the R^2 is high, it means the solution function was pliable enough to fit the data very well by optimizing the given parameters

## Project Key C
Example Simulation Data and Model Fit for Introduction to Modeling Project
(C: Both A and B)
Differential Equation Model Chosen |  | Parameters | a = | 0.014 | x0 = | 1
x' = ax(N-x), x(0)=1 |  |  | N = | 27 | Time step = | 1
Model Solution
x(t) = N/(1+(N-1)*exp(-a*t))
Time (rounds) | 0 | 1 | 2 | 3 | 4 | 5 | 6 | 7 | 8 | 9 | 10 | 11 | 12 | 13 | 14 | 15 | 16 | 17 | 18
Data: Susceptible | 26 | 26 | 25 | 24 | 22 | 20 | 19 | 17 | 15 | 13 | 10 | 9 | 6 | 4 | 2 | 2 | 2 | 1 | 0
Data: Infected | 1 | 1 | 2 | 3 | 5 | 7 | 8 | 10 | 12 | 14 | 17 | 18 | 21 | 23 | 25 | 25 | 25 | 26 | 27
Data: Change in Infected | 0 | 1 | 1 | 2 | 2 | 1 | 2 | 2 | 2 | 3 | 1 | 3 | 3 | 2 | 2 | 0 | 0 | 1 | 1
Data: (Infected) Derivative | 0 | 0.5 | 1 | 1.5 | 2 | 1.5 | 1.5 | 2 | 2 | 2.5 | 2 | 2 | 3 | 2.5 | 2 | 1 | 0 | 0.5 | 1
Model: (Infected) Slope | 0.364 | 0.364 | 0.7 | 1.008 | 1.54 | 1.96 | 2.128 | 2.38 | 2.52 | 2.548 | 2.38 | 2.268 | 1.764 | 1.288 | 0.7 | 0.7 | 0.7 | 0.364 | 0
Model: Infected | 1 | 1.4349 | 2.0442 | 2.883 | 4.0106 | 5.479 | 7.3141 | 9.4927 | 11.927 | 14.4697 | 16.945 | 19.1951 | 21.1165 | 22.6716 | 23.8764 | 24.7787 | 25.4375 | 25.9094 | 26.2431
Model: Susceptible | 26 | 25.5651 | 24.9558 | 24.117 | 22.9894 | 21.521 | 19.6859 | 17.5073 | 15.073 | 12.5303 | 10.055 | 7.8049 | 5.8835 | 4.3284 | 3.1236 | 2.2213 | 1.5625 | 1.0906 | 0.75692
Metrics for fitting model by hand
Square Errors | 0 | 0.18918 | 0.0019542 | 0.013696 | 0.97894 | 2.3133 | 0.47044 | 0.25736 | 0.0053253 | 0.2206 | 0.0030245 | 1.4283 | 0.013573 | 0.10787 | 1.2625 | 0.048963 | 0.19136 | 0.0082035 | 0.57292
| 0.73126 | Root Mean Square Error (RMSE) |  |  |  | 0.9855 | R^2 Coefficient of Determination (Solution)
Results of Simulation: Summarized from above
Parameters with units and possible meaning for the spread of the common cold
a = | 1.4% | infection rate/day |  | Reduction of | 2.1% | infection rate/day
N = | 27 | rooms (carrying capacity) |  |  | 60% | relative change
Fitting Shape: Trend line of Slope Function from "Statistical Model" graph
Trend line: | 0.287 | *x + | -0.0107 | *x^2 | 78.7% | R^2 Coefficient of Determination (Slope)
A trend line predicts the values of your parameters to fit the autonomous model equation x'=f(x). If the R^2 value is near 100%, then these values are good estimates of your parameters using this kind of model.
R^2 Determination of fit (Derivative vs. Slope) is the percentage of the variation in the derivative data that is explained by the model slope function, fit automatically by the built-in regression. A high percentage tells us the dynamic pattern in the model is a good match for the dynamic pattern in the data, while a low percentage tells us we need a new model to better fit the shape of the dynamic patterns in the data
Since the R^2 is so very high, it makes the trend line extremely trustworthy and confirms that my chosen model is representative of the data's shape
Fitting Value: Optimization by hand
0.73126 | Root Mean Square Error (RMSE) |  |  | 98.55% | R^2 Coefficient of Determination (Solution)
Root Mean Square Error (RMSE) measures the standard deviation equivalent of the error and is the number of people the simulation is off by on average
R^2 Determination of fit (Data vs. Model) is the percentage of the variation in the data that is explained by the model's solution, a high percentage tells us that our solution curve was able to be fit near the data well, while a low percentage tells us our solution curve cannot be able to fit near the data (or we haven't optimized its parameters correctly -- see if model has a balance between under approximations and over approximations of the data)
Since the R^2 is so high, it means the solution function was pliable enough to fit the data very well by optimizing the given parameters

## Project Key Normal -- Near Perf
Example Simulation Data and Model Fit for Introduction to Modeling Project
(Control: No social/behavioral responses)
Differential Equation Model Chosen |  | Parameters | a = | 0.0325 | x0 = | 1
x' = ax(N-x), x(0)=1 |  |  | N = | 26 | Time step = | 1
Model Solution
x(t) = N/(1+(N-1)*exp(-a*t))
Time (rounds) | 0 | 1 | 2 | 3 | 4 | 5 | 6 | 7 | 8 | 9 | 10 | 11
Data: Susceptible | 25 | 24 | 22 | 17 | 12 | 7 | 4 | 2 | 1 | 0 | 0 | 0
Data: Infected | 1 | 2 | 4 | 9 | 14 | 19 | 22 | 24 | 25 | 26 | 26 | 26
Data: Change in Infected | 1 | 2 | 5 | 5 | 5 | 3 | 2 | 1 | 1 | 0 | 0
Data: (Infected) Derivative | 1 | 1.5 | 3.5 | 5 | 5 | 4 | 2.5 | 1.5 | 1 | 0.5 | 0 | 0
Model: (Infected) Slope | 0.8125 | 1.56 | 2.86 | 4.9725 | 5.46 | 4.3225 | 2.86 | 1.56 | 0.8125 | 0 | 0 | 0
Model: Infected | 1 | 2.2149 | 4.6321 | 8.7203 | 14.045 | 19.0388 | 22.4707 | 24.3567 | 25.2677 | 25.6803 | 25.8617 | 25.9404
Model: Susceptible | 25 | 23.7851 | 21.3679 | 17.2797 | 11.955 | 6.9612 | 3.5293 | 1.6433 | 0.73228 | 0.31969 | 0.1383 | 0.059587
Metrics for fitting model by hand
Square Errors | 0 | 0.046161 | 0.39957 | 0.078223 | 0.0020293 | 0.0015043 | 0.22159 | 0.12726 | 0.071676 | 0.1022 | 0.019126 | 0.0035506
| 0.31231 | Root Mean Square Error (RMSE) |  |  |  | 0.99903 | R^2 Coefficient of Determination (Solution)
Results of Simulation: Summarized from above
Parameters with units and possible meaning for the spread of the common cold
a = | 3.25% | infection rate/day
N = | 26 | rooms (carrying capacity)
Qualitative Metrics: Trend line of Slope Function from "Statistical Model" graph
Trend line: | 0.745 | *x + | -0.0292 | *x^2 | 98% | R^2 Coefficient of Determination (Slope)
A trend line predicts the values of your parameters to fit the autonomous model equation x'=f(x). If the R^2 value is near 100%, then these values are good estimates of your parameters using this kind of model.
R^2 Determination of fit (Derivative vs. Slope) is the percentage of the variation in the derivative data that is explained by the model slope function, fit automatically by the built-in regression. A high percentage tells us the dynamic pattern in the model is a good match for the dynamic pattern in the data, while a low percentage tells us we need a new model to better fit the shape of the dynamic patterns in the data
Since the R^2 is so very high, it makes the trend line extremely trustworthy and confirms that my chosen model is representative of the data's shape
Quantitative metrics:
0.31231 | Root Mean Square Error (RMSE) |  |  | 99.9% | R^2 Coefficient of Determination (Solution)
Root Mean Square Error (RMSE) measures the standard deviation equivalent of the error and is the number of people the simulation is off by on average
R^2 Determination of fit (Data vs. Model) is the percentage of the variation in the data that is explained by the model's solution, a high percentage tells us that our solution curve was able to be fit near the data well, while a low percentage tells us our solution curve cannot be able to fit near the data (or we haven't optimized its parameters correctly -- see if model has a balance between under approximations and over approximations of the data)
Since the R^2 is so high, it means the solution function was pliable enough to fit the data very well by optimizing the given parameters
Note: This extremely good fit was only possible because the students who collected this data were very careful about being consistent in their simulation, using a random number generator on their calculator to assign marks. This is an impressive feat worth sharing with the class afterwards.